Calculate Bartlett weights (perform once)
Calculate CLEAN spectrum (repeat for each time interval)
1. Pre-process array data for a given time interval
A. Define test slowness grid
B. Use sensor locations to calculate steering vectors for each slowness vector
2. Calculate cross-spectrum
3. Use cross spectrum and weights to calculate power for each slowness vector
C. Use steering vectors to calculate Bartlett weights for each slowness vector
4. Identify optimal slowness vector with maximum power
Single-solution beamforming result: optimal slowness, power
Equations:
5. Update clean spectrum
6. Synthesize component of cross-spectrum for optimal slowness vector and power
7. Update cross-spectrum by subtracting current synthetic cross-spectrum component, scaled by phi
Notation:
f: frequency
i, j: sensor
k, l: slowness vector
no
8. Stopping criterion met?
yes
Indices:
Stop iterating; done with this time interval